## LICENSE
BSD 3-Clause License
Copyright (c) 2020, open-struct-engineer
All rights reserved.
Redistribution and use in source and binary forms, with or without
modification, are permitted provided that the following conditions are met:
1. Redistributions of source code must retain the above copyright notice, this
list of conditions and the following disclaimer.
2. Redistributions in binary form must reproduce the above copyright notice,
this list of conditions and the following disclaimer in the documentation
and/or other materials provided with the distribution.
3. Neither the name of the copyright holder nor the names of its
contributors may be used to endorse or promote products derived from
this software without specific prior written permission.
THIS SOFTWARE IS PROVIDED BY THE COPYRIGHT HOLDERS AND CONTRIBUTORS "AS IS"
AND ANY EXPRESS OR IMPLIED WARRANTIES, INCLUDING, BUT NOT LIMITED TO, THE
IMPLIED WARRANTIES OF MERCHANTABILITY AND FITNESS FOR A PARTICULAR PURPOSE ARE
DISCLAIMED. IN NO EVENT SHALL THE COPYRIGHT HOLDER OR CONTRIBUTORS BE LIABLE
FOR ANY DIRECT, INDIRECT, INCIDENTAL, SPECIAL, EXEMPLARY, OR CONSEQUENTIAL
DAMAGES (INCLUDING, BUT NOT LIMITED TO, PROCUREMENT OF SUBSTITUTE GOODS OR
SERVICES; LOSS OF USE, DATA, OR PROFITS; OR BUSINESS INTERRUPTION) HOWEVER
CAUSED AND ON ANY THEORY OF LIABILITY, WHETHER IN CONTRACT, STRICT LIABILITY,
OR TORT (INCLUDING NEGLIGENCE OR OTHERWISE) ARISING IN ANY WAY OUT OF THE USE
OF THIS SOFTWARE, EVEN IF ADVISED OF THE POSSIBILITY OF SUCH DAMAGE.

## EFP
Equivalent Fluid Pressure Retaining wall analysis and Concrete wall checks: | [15 empty] | Graphing:
EFP = | 60 | *h | equiv. Ka = | 0.5 | [9 empty] | key |  | Base |  | Stem |  | Soil |  | scale |  | Soil Toe |  | 0,0
Passive = | 45 | pcf | [11 empty] | x | y | x | y | x | y | x | y | x | y | x | y | x | y
qallow = | 2000 | psf | [11 empty] | 3.36 | 0 | 0 | 0 | 3.36 | 18 | 11.36 | 18 | 0 | 0 | 0 | 18 | 0 | 0
Surcharge: | 50 | psf | [11 empty] | 3.36 | 0 | 59.36 | 0 | 11.36 | 18 | 59.36 | 18 | 138.396 | 138.396 | 0 | 18
soil wt. = | 120 | pcf | [11 empty] | 3.36 | 0 | 59.36 | 18 | 11.36 | 138.396 | 59.36 | 39.996 |  |  | 3.36 | 18
concrete wt. = | 150 | pcf | [11 empty] | 3.36 | 0 | 0 | 18 | 3.36 | 138.396 | 11.36 | 39.996 |  |  | 3.36 | 18
Soil Height Above Ftg: | 1.833 | ft | [11 empty] | 3.36 | 0 | 0 | 0 | 3.36 | 18 | 11.36 | 18 |  |  | 0 | 18
Soil Over Toe(passive): | 0 | ft
coeff. Friction = | 0.45
Stem: | [13 empty] | soil h |  |  | x | y
t = | 8 | in | [11 empty] | x | y |  | 0 | 0
h = | 10.033 | ft | [11 empty] | 59.36 | 13.332
[14 empty] | 83.36 | 13.332
Toe: | [13 empty] | soil v |  |  | u_1
t = | 18 | in | [11 empty] | x | y |  | x | y
w = | 0.28 | ft | [11 empty] | 35.36 | 18 |  | 0 | 0
[14 empty] | 35.36 | 42 |  | 0 | 0
Heel (under soil): | [13 empty] | stem v |  |  | u_2
t = | 18 | in | [11 empty] | x | y |  | x | y
w = | 4 | ft | [11 empty] | 7.36 | 18 |  | 0 | 0
[14 empty] | 7.36 | 42 |  | 0 | 0
Key: | [13 empty] | base v |  |  | soil_toe
t = | 0 | in | [11 empty] | x | y |  | x | y
h = | 0 | ft | [11 empty] | 29.68 | 0 |  | 1.68 | 18
[14 empty] | 29.68 | 24 |  | 1.68 | 42
Loads: |  |  |  |  | Type: | @ _ ft from (0,0) |  | Key: | Mo | Mr |  |  |  | sur h
Soil (H) = | 199.98 | plf/ft = | 333.2667 | lbs/ft | H | 1.111 | ft (y) |  | 370.2593 |  |  |  |  | x | y
Soil (V) = | 879.84 | lbs/ft |  |  | H | 2.9467 | ft (x) |  |  | 2592.5952 |  |  |  | 59.36 | 19.998
Soil Toe (V) = | 0 | lbs/ft |  |  | H | 0.14 | ft (x) |  |  | 0 |  |  |  | 83.36 | 19.998
Stem (V) = | 1003.3 | lbs/ft |  |  | D | 0.61333 | ft (x) |  |  | 615.3573
Base (V) = | 1113 | lbs/ft |  |  | D | 2.4733 | ft (x) |  |  | 2752.82 |  |  |  | sur v
Surcharge (H) = | 25 | plf/ft = | 83.325 | lbs/ft | L | 1.6665 | ft (y) |  | 138.8611 |  |  |  |  | x | y
Surcharge (V) = | 200 | lbs/ft |  |  | L | 2.9467 | ft (x) |  |  | 589.3333 |  |  |  | 35.36 | 42
Passive (H) = | 67.5 | plf/ft = | 50.625 | lbs/ft | H | 0.5 | ft (y) |  |  | 25.3125 |  |  |  | 35.36 | 66
Key (V) = | 0 | lbs/ft |  |  | D | 0.28 | ft (x) |  |  | 0 |  |  |  | pass h
User 1 (H) = | 0 | lbs |  |  | L | 0 | ft(y) |  | 0 |  |  |  |  | x | y
User 2 (H) = | 0 | lbs |  |  | W | 0 | ft(y) |  | 0 |  |  |  |  | 3.36 | 6
ΣV = | 3196.14 | lbs/ft | [6 empty] | 509.1204 | 6575.4184 |  |  |  | -8.64 | 6
key v
Stabiliity: | [13 empty] | x | y
Moverturning = | 509.1204 | ft-lbs/ft | [11 empty] | 3.36 | 0
Mresisting = | 6575.4184 | ft-lbs/ft | [11 empty] | 3.36 | 0
F.S. = | 12.9153 | OK | [6 empty] | 0
pressure:
e' = | 1.898 | ft | [11 empty] | x | y
e = | 0.57533 | ft | < | 0.82444 | ft | WITHIN MIDDLE 1/3 |  |  | 0
[14 empty] | 59.36 | 0
Fsliding = | 416.5917 | lbs/ft | [11 empty] | 59.36 | -8.8986
Fresisting = | 1488.888 | lbs/ft | [11 empty] | 0 | -50
F.S. = | 3.574 | OK | [6 empty] | 0 |  |  |  |  | 0 | 0
qall
Soil Pressures: | [13 empty] | x | y
qtoe(0,0) = | 1097.0047 | psf | OK | [5 empty] | 0 |  |  |  |  | 0 | -91.1573
qheel = | 195.2352 | psf | OK | [5 empty] | 0 |  |  |  |  | 59.36 | -91.1573
0
Element Design Forces:
Stem - Moments
L | 41.9986 | ft-lbs/ft
W | 0 | ft-lbs/ft
H | 61.5868 | ft-lbs/ft
Ultimate: |  |  |  |  | Basic:
16-2 | 1.6 | * (L + H) = | 165.7366 | ft-lbs/ft | 16-9 | H + L = | 103.5854 | ft-lbs/ft
16-6 | 1.6 | * (W + H) = | 98.5388 | ft-lbs/ft | 16-12 | H + W = | 61.5868 | ft-lbs/ft
[5 empty] | 16-13 | H + 0.75*W + 0.75*L = | 93.0857 | ft-lbs/ft
Stem - Shear
L | 45.825 | lbs/ft
W | 0 | lbs/ft
H | 100.7967 | lbs/ft
Ultimate: |  |  |  |  | Basic:
16-2 | 1.6 | * (L + H) = | 234.5947 | lbs/ft | 16-9 | H + L = | 146.6217 | lbs/ft
16-6 | 1.6 | * (W + H) = | 161.2747 | lbs/ft | 16-12 | H + W = | 100.7967 | lbs/ft
[5 empty] | 16-13 | H + 0.75*W + 0.75*L = | 135.1654 | lbs/ft
Key - Moment
H | 25.3125 | ft-lbs/ft
Ultimate: | 40.5 | ft-lbs/ft |  |  | Basic: | 25.3125 | ft-lbs/ft
Key - Shear
H | 50.625 | lbs/ft
Ultimate: | 81 | lbs/ft |  |  | Basic: | 50.625 | lbs/ft
Foundation
L.F.
Soil (H) = | 1.6 | 319.968 | plf/ft | qu,toe(0,0) = | 1755.2075 | psf
Soil (V) = | 1.6 | 1407.744 | lbs/ft | qu,heel = | 312.3763 | psf
Soil Toe (V) = | 1.6 | 0 | lbs/ft
Stem (V) = | 1.2 | 1203.96 | lbs/ft |  | x | psf
Base (V) = | 1.2 | 1335.6 | lbs/ft |  | 0 | 1755.2075
Surcharge (H) = | 1.6 | 40 | plf/ft | qu toe face | 0.28 | 1673.5378 | 480.0244 | Vu pressure toe
Surcharge (V) = | 1.6 | 320 | lbs/ft |  | 4.9467 | 312.3763
Passive (H) = | 1.6 | 108 | plf/ft
Key (V) = | 1.2 | 0 | lbs/ft |  | 0 | 1755.2075
User 1 (H) = | 1.6 | 0 | lbs | qu heel face | 0.94667 | 1479.0862 | 3582.925 | Vu pressure heel
User 2 (H) = | 1.6 | 0 | lbs |  | 4.9467 | 312.3763 |  |  |  |  | 0 | 1755.2075
| ΣV = | 4267.304 | lbs/ft | [7 empty] | 0.28 | 1673.5378
[11 empty] | 0.28 | 1673.5378
Mu,toe = | 57.153 | ft-lbs | [8 empty] | 0.94667 | 1479.0862
Mu,heel = | 5.2513 | ft-lbs | [8 empty] | 0.94667 | 1479.0862
Vu,toe = | 404.4244 | lbs | [8 empty] | 4.9467 | 312.3763
Vu,heel = | 775.181 | lbs
[12 empty] | as | dia.
[11 empty] | 3 | 0.11 | 0.375
Element Designs: | [10 empty] | 4 | 0.2 | 0.5
Stem | [10 empty] | 5 | 0.31 | 0.625
f'c = | 4500 | psi | fy = | 60000 | psi | [5 empty] | 6 | 0.44 | 0.75
t = | 8 | in | β1 = | 0.825 | [6 empty] | 7 | 0.6 | 0.875
cover = | 4 | in | pt = | 0.019738 | [6 empty] | 8 | 0.79 | 1
Minimum Horizontal Reinforcement : | [10 empty] | 9 | 1 | 1.128
Bar # : | 4 | [9 empty] | 10 | 1.27 | 1.27
Ag/ft = | 96 | in2 | [8 empty] | 11 | 1.56 | 1.41
As,min = | 0.192 | in2 | [8 empty] | 14 | 2.25 | 1.693
# Bars/ft = | 0.96 | [9 empty] | 18 | 4 | 2.257
spacing = | 12.5 | in O.C. | < | 18 | in
Vertical Reinforcement
Bar # : | 5
spacing: | 10 | in
As/ft = | 0.372 | in2 | > | 0.14842 | in2 = As,min |  |  | OK
d = | 3.6875 | in | p = | 0.0084068 | < | pt |  | OK
a = | 0.48627 | in
Flexure: ɸMn = | 69190.3588 | in-lbs = | 5765.8632 | ft-lbs | > | 165.7366 | ft-lbs | OK
Shear: ɸVc = | 4452.5704 | lbs
0.5*ɸVc = | 2226.2852 | lbs | > | 234.5947 | lbs |  |  | OK
Toe | [5 empty] | As Plain Concrete: | OK
f'c = | 3000 | psi |  |  |  | Sm = | 648 | in3
t = | 18 | in | β1 = | 0.85 |  | Mn = | 14788.5091 | ft-lbs
cover = | 3 | in | pt = | 0.013558 |  | Flexure: ɸMn = | 8873.1054 | ft-lbs
Main Reinforcement | [5 empty] | Vn = | 15774.4097 | lbs
Bar # : | 3 |  |  |  |  | Shear: ɸVc = | 9464.6458 | lbs
spacing: | 12 | in
As/ft = | 0.11 | in2 | NG | 0.5925 | in2 = As,min |  |  | OK
d = | 14.8125 | in | p = | 0.00061885 | < | pt |  | OK
a = | 0.21569 | in
Flexure: ɸMn = | 87345.6618 | in-lbs = | 7278.8051 | ft-lbs | > | 57.153 | ft-lbs | OK
Shear: ɸVc = | 14603.6527 | lbs
0.5*ɸVc = | 7301.8263 | lbs | > | 404.4244 | lbs |  |  | OK
Heel | [5 empty] | As Plain Concrete: | OK
f'c = | 3000 | psi |  |  |  | Sm = | 648 | in3
t = | 18 | in |  |  |  | Mn = | 14788.5091 | ft-lbs
cover = | 2 | in |  |  |  | Flexure: ɸMn = | 8873.1054 | ft-lbs
Main Reinforcement | [5 empty] | Vn = | 15774.4097 | lbs
Bar # : | 4 |  |  |  |  | Shear: ɸVc = | 9464.6458 | lbs
spacing: | 12 | in
As/ft = | 0.2 | in2 | NG | 0.63 | in2 = As,min |  |  | OK
d = | 15.75 | in | p = | 0.0010582 | < | pt |  | OK
a = | 0.39216 | in
Flexure: ɸMn = | 167982.3529 | in-lbs = | 13998.5294 | ft-lbs | > | 5.2513 | ft-lbs | OK
Shear: ɸVc = | 15527.9345 | lbs
0.5*ɸVc = | 7763.9673 | lbs | > | 775.181 | lbs |  |  | OK
Key
f'c = | 3000 | psi | fy = | 60000 | psi
t = | 0 | in | β1 = | 0.85
cover = | 3 | in | pt = | 0.013558
Minimum Horizontal Reinforcement :
Bar # : | 6
Ag/ft = | 0 | in2
As,min = | 0 | in2
# Bars/ft = | 0
spacing = | #DIV/0! | in O.C. | #DIV/0! | 0 | in
Vertical Reinforcement
Bar # : | 6
spacing: | 10 | in
As/ft = | 0.528 | in2 | > | -0.11091 | in2 = As,min |  |  | N/A
d = | -3.375 | in | p = | -0.013037 | < | pt |  | N/A
a = | 1.0353 | in
Flexure: ɸMn = | -110987.1529 | in-lbs = | -9248.9294 | ft-lbs | NG | 40.5 | ft-lbs | N/A
Shear: ɸVc = | -3327.4145 | lbs
0.5*ɸVc = | -1663.7073 | lbs | NG | 81 | lbs |  |  | N/A |  | 0
Overal Status
Stability Status: | OK
Element Status: | OK
Note on E112: ACI 318-05 Section 10.2.7.3 If F'c ≤ 4000 0.85 If 4000 ≤ F'c ≤ 8000 0.85 - (0.05 * (F'c - 4000)/1000) Minimum value = 0.65
Note on E133: ACI 318-05 Section 10.2.7.3 If F'c ≤ 4000 0.85 If 4000 ≤ F'c ≤ 8000 0.85 - (0.05 * (F'c - 4000)/1000) Minimum value = 0.65
Note on E161: ACI 318-05 Section 10.2.7.3 If F'c ≤ 4000 0.85 If 4000 ≤ F'c ≤ 8000 0.85 - (0.05 * (F'c - 4000)/1000) Minimum value = 0.65