## 3 Span Moment Distribution
3-Span Beam Moment Distibution
|  |  | E (ksi) | I (in^4) | E (ksf) | I (ft^4) | ki | kj
Span 1: | 10 | ft | 29 | 30.8 | 4176 | 0.0014853 | 0.62028 | 0.46521
Span 2: | 10 | ft | 29 | 30.8 | 4176 | 0.0014853 | 0.62028 | 0.62028
Span 3: | 10 | ft | 29 | 30.8 | 4176 | 0.0014853 | 0.46521 | 0.62028
Fixity: | 1 for fixed - 0 for pinned
@ start | 0
@ End | 0
3-Span
| 20-Cycle Distribution Results: |  | Sign convention is clockwise moments are positive
| span 1 |  | span 2 |  | span 3
| 0 | 9.996 | -9.996 | 9.996 | -9.996 | 0
Joint | A | B |  | C |  | D
Member | AB | BA | BC | CB | CD | DC
K | 0.62028 | 0.46521 | 0.62028 | 0.62028 | 0.46521 | 0.62028
DF | 1 | 0.42857 | 0.57143 | 0.57143 | 0.42857 | 1
COF | 0.5 | 0 | 0.5 | 0.5 | 0 | 0.5
FEM | -8.33 | 8.33 | -8.33 | 8.33 | -8.33 | 8.33
1 | 8.33 | 4.165 |  |  | -4.165 | -8.33
|  | -1.785 | -2.38 | 2.38 | 1.785
| 0 |  | 1.19 | -1.19 |  | 0
2 | 0 | 0 |  |  | 0 | 0
|  | -0.51 | -0.68 | 0.68 | 0.51
| 0 |  | 0.34 | -0.34 |  | 0
3 | 0 | 0 |  |  | 0 | 0
|  | -0.14571 | -0.19429 | 0.19429 | 0.14571
| 0 |  | 0.097143 | -0.097143 |  | 0
4 | 0 | 0 |  |  | 0 | 0
|  | -0.041633 | -0.05551 | 0.05551 | 0.041633
| 0 |  | 0.027755 | -0.027755 |  | 0
5 | 0 | 0 |  |  | 0 | 0
|  | -0.011895 | -0.01586 | 0.01586 | 0.011895
| 0 |  | 0.00793 | -0.00793 |  | 0
6 | 0 | 0 |  |  | 0 | 0
|  | -0.0033986 | -0.0045314 | 0.0045314 | 0.0033986
| 0 |  | 0.0022657 | -0.0022657 |  | 0
7 | 0 | 0 |  |  | 0 | 0
|  | -0.00097102 | -0.0012947 | 0.0012947 | 0.00097102
| 0 |  | 0.00064735 | -0.00064735 |  | 0
8 | 0 | 0 |  |  | 0 | 0
|  | -0.00027744 | -0.00036991 | 0.00036991 | 0.00027744
| 0 |  | 0.00018496 | -0.00018496 |  | 0
9 | 0 | 0 |  |  | 0 | 0
|  | -7.9267e-05 | -0.00010569 | 0.00010569 | 7.9267e-05
| 0 |  | 5.2845e-05 | -5.2845e-05 |  | 0
10 | 0 | 0 |  |  | 0 | 0
|  | -2.2648e-05 | -3.0197e-05 | 3.0197e-05 | 2.2648e-05
| 0 |  | 1.5099e-05 | -1.5099e-05 |  | 0
11 | 0 | 0 |  |  | 0 | 0
|  | -6.4708e-06 | -8.6277e-06 | 8.6277e-06 | 6.4708e-06
| 0 |  | 4.3139e-06 | -4.3139e-06 |  | 0
12 | 0 | 0 |  |  | 0 | 0
|  | -1.8488e-06 | -2.4651e-06 | 2.4651e-06 | 1.8488e-06
| 0 |  | 1.2325e-06 | -1.2325e-06 |  | 0
13 | 0 | 0 |  |  | 0 | 0
|  | -5.2823e-07 | -7.043e-07 | 7.043e-07 | 5.2823e-07
| 0 |  | 3.5215e-07 | -3.5215e-07 |  | 0
14 | 0 | 0 |  |  | 0 | 0
|  | -1.5092e-07 | -2.0123e-07 | 2.0123e-07 | 1.5092e-07
| 0 |  | 1.0061e-07 | -1.0061e-07 |  | 0
15 | 0 | 0 |  |  | 0 | 0
|  | -4.3121e-08 | -5.7494e-08 | 5.7494e-08 | 4.3121e-08
| 0 |  | 2.8747e-08 | -2.8747e-08 |  | 0
16 | 0 | 0 |  |  | 0 | 0
|  | -1.232e-08 | -1.6427e-08 | 1.6427e-08 | 1.232e-08
| 0 |  | 8.2135e-09 | -8.2135e-09 |  | 0
17 | 0 | 0 |  |  | 0 | 0
|  | -3.5201e-09 | -4.6934e-09 | 4.6934e-09 | 3.5201e-09
| 0 |  | 2.3467e-09 | -2.3467e-09 |  | 0
18 | 0 | 0 |  |  | 0 | 0
|  | -1.0057e-09 | -1.341e-09 | 1.341e-09 | 1.0057e-09
| 0 |  | 6.7049e-10 | -6.7049e-10 |  | 0
19 | 0 | 0 |  |  | 0 | 0
|  | -2.8735e-10 | -3.8314e-10 | 3.8314e-10 | 2.8735e-10
| 0 |  | 1.9157e-10 | -1.9157e-10 |  | 0
20 | 0 | 0 |  |  | 0 | 0
|  | -8.21e-11 | -1.0947e-10 | 1.0947e-10 | 8.21e-11
| 0 |  | 5.4734e-11 | -5.4734e-11 |  | 0
| 0 | 9.996 | -9.996 | 9.996 | -9.996 | 0

## 2 Span Moment Distribution
2-Span Beam Moment Distibution
|  |  |  | E (ksi) | I (in^4) | E (ksf) | I (ft^4) | ki | kj
| Span 1: | 10 | ft | 29 | 30.8 | 4176 | 0.0014853 | 0.62028 | 0.46521
| Span 2: | 10 | ft | 29 | 30.8 | 4176 | 0.0014853 | 0.46521 | 0.62028
| Fixity: | 1 for fixed - 0 for pinned
| @ start | 0
| @ End | 0
2-Span
|  | 10-Cycle Distribution Results: |  |  | Sign convention is clockwise moments are positive
|  | span 1 |  | span 2
|  | 0 | 12.4999 | -12.4999 | 0
| Joint | A | B |  | C
| Member | AB | BA | BC | CB
| K | 0.62028 | 0.46521 | 0.46521 | 0.62028
| DF | 1 | 0.5 | 0.5 | 1
| COF | 0.5 | 0 | 0 | 0.5
| FEM | -8.3333 | 8.3333 | -8.3333 | 8.3333
| 1 | 8.3333 | 4.1666 | -4.1666 | -8.3333
|  | 0 | 0 | 0 | 0
| 2 | 0 | 0 | 0 | 0
|  | 0 | 0 | 0 | 0
| 3 | 0 | 0 | 0 | 0
|  | 0 | 0 | 0 | 0
| 4 | 0 | 0 | 0 | 0
|  | 0 | 0 | 0 | 0
| 5 | 0 | 0 | 0 | 0
|  | 0 | 0 | 0 | 0
| 6 | 0 | 0 | 0 | 0
|  | 0 | 0 | 0 | 0
| 7 | 0 | 0 | 0 | 0
|  | 0 | 0 | 0 | 0
| 8 | 0 | 0 | 0 | 0
|  | 0 | 0 | 0 | 0
| 9 | 0 | 0 | 0 | 0
|  | 0 | 0 | 0 | 0
| 10 | 0 | 0 | 0 | 0
|  | 0 | 0 | 0 | 0
|  | 0 | 12.4999 | -12.4999 | 0

## FEM Helper
Point Load:
Span: | 10 | ft
P: | 1 | kips | Positive Loads act downward, in -y direction
a: | 5 | ft | Distance from left end of beam to load point
b: | 5 | ft
M,left = | -1.25 | ft-kips | Positive Moments are clockwise
M,right = | 1.25 | ft-kips | Positive Moments are clockwise
Point Moment:
Span: | 10 | ft
M: | 1 | ft-kips | Positive moments are clockwise
a: | 5 | ft | Distance from left end of beam to load point
b: | 5 | ft
M,Left = | 0.25 | ft-kips | Positive Moments are clockwise
M,Right = | 0.25 | ft-kips | Positive Moments are clockwise
Uniform Line Load: | [7 empty] | M,Left = | -8.3333 | ft-kips
Span: | 10 | ft | [5 empty] | M,Right = | 8.3333 | ft-kips
w: | 1 | klf | Positive Loads act downward, in -y direction
a: | 0 | ft | Distance from left end of beam to load start point
b: | 10 | ft | Distance from left end of beam to load end point
c: | 10 | ft | width of load area
RL,pin = | 5 | kips | Pinned Beam Left end Reaction
RR,pin = | 5 | kips | Pinned Beam Right end Reaction
Constants of Integration for Pin-Pin:
C1 = | 0 |  |  | EIS0 = | 41.6667 | Slope at x=0 for pin-pin beam
C2 = | 0 |  |  | EISL = | -41.6667 | Slope at x=L for pin-pin beam
C3 = | 50
C4 = | -41.6667 |  |  | ML,EIS | -3.3333 | 1.6667 | End Moment vs EIS Matrix
C5 = | -41.6667 |  |  | MR,EIS | 1.6667 | -3.3333
C6 = | -208.3333
C7 = | 0 |  |  | M,Left = | -8.3333 | ft-kips | Positive Moments are clockwise
C8 = | 0 |  |  | M,Right = | 8.3333 | ft-kips | Positive Moments are clockwise
C9 = | 416.6667
Variable Line Load: | [10 empty] | M,Left = | -5.244 | ft-kips
Span: | 10 | ft | Note: w1 and w2 must have the same sign | [7 empty] | M,Right = | 4.656 | ft-kips
w1: | 1 | klf | Load at left end of load area - Positive Loads act downward, in -y direction
w2: | 0.5 | klf | Load at right end of load area - Positive Loads act downward, in -y direction
a: | 2 | ft | Distance from left end of beam to load start point
b: | 8 | ft | Distance from left end of beam to load end point
c: | 6 | ft | width of load area
s = | -0.083333 | slope of load area
x̄ = | 2.6667 | x-centroid of load area
W = | 4.5 | equivalent point load - area of the load area
RL,pin = | 2.4 | kips | Pinned Beam Left end Reaction
RR,pin = | 2.1 | kips | Pinned Beam Right end Reaction
Constants of Integration for Pin-Pin:
C1 = | 0 |  | EIS0 = | 25.24 | Slope at x=0 for pin-pin beam
C2 = | -2.1111 |  | EISL = | -24.26 | Slope at x=L for pin-pin beam
C3 = | 21
C4 = | -25.24 |  | ML,EIS | -3.3333 | 1.6667 | End Moment vs EIS Matrix
C5 = | -23.8511 |  | MR,EIS | 1.6667 | -3.3333
C6 = | -80.74
C7 = | 0 |  | M,Left = | -5.244 | ft-kips | Positive Moments are clockwise
C8 = | -0.68889 |  | M,Right = | 4.656 | ft-kips | Positive Moments are clockwise
C9 = | 107.4
Imposed End Deflections:
Span: | 10 | ft
Left End Delta: | 0 | in | 0 | ft
Right End Delta: | 12 | in | 1 | ft
EIS = | 0.1 | ft per ft
EIS0 = | -0.1 | Slope at x=0 for pin-pin beam
EISL = | -0.1 | Slope at x=L for pin-pin beam
ML,EIS | -3.3333 | 1.6667 | End Moment vs EIS Matrix
MR,EIS | 1.6667 | -3.3333
M,Left = | 0.06 | ft-kips | Positive Moments are clockwise
M,Right = | 0.06 | ft-kips | Positive Moments are clockwise